## Power Budget
Sable Arm Power Budget
Team Number: | 303
Project Name: | Sable
Team Member Names: | Lea, Vedaa, Khalid, Matthew, Manuel, Armando
Version: | 1
All Major Components | Component Name | Part Number | Supply Voltage Range | # | Absolute Maximum Current (mA) | Total Current (mA) | Unit
| 9G RC Servo | SER0039 | +0-5V | 3 | 300 | 900 | mA
| Stepper motor | FIT0278 | +3.4V | 1 | 1700 | 1700 | mA
| Stepper motor driver | TMC2209-LA-T | +3-5.25V | 1 | 12 | 12 | mA
| LED | LTST-M670TBKT | +0-3.3V | 5 | 20 | 100 | mA
| ESP32 Microcontroller | ESP32-S3-WROOM-1 | +2.7-3.6V | 1 | 355 | 355 | mA
+12V Power Rail | Component Name | Part Number | Supply Voltage Range | # | Absolute Maximum Current (mA) | Total Current (mA) | Unit
| Stepper motor | FIT0278 | +3.4V | 1 | 1700 | 1700 | mA
| Subtotal |  |  |  |  | 1700 | mA
| Safety Margin |  |  |  |  | 25%
| Total Current Required on +12V Rail |  |  |  |  | 2125 | mA
c1. Regulator or Source Choice | +12V Battery |  | N/A | 1 | 2125 | 2125 | mA
| Total Remaining Current Available on +12V Rail |  |  |  |  | 0 | mA
+5V Power Rail | Component Name | Part Number | Supply Voltage Range | # | Absolute Maximum Current (mA) | Total Current (mA) | Unit
| 9G RC Servo | SER0039 | 0-5V | 3 | 300 | 900 | mA
|  | TMC2209-LA-T | +4.8V - 5.25V | 1 | 25 | 25 | mA
| Subtotal |  |  |  |  | 925 | mA
| Safety Margin |  |  |  |  | 25%
| Total Current Required on +5V Rail |  |  |  |  | 1156.25 | mA
c2. Regulator or Source Choice | +5V Buck Converter | LM2592HVS-5.0 | +0-57V | 1 | 2000 | 2000 | mA
| Total Remaining Current Available on +5V Rail |  |  |  |  | 843.75 | mA
+3.3V Power Rail | Component Name | Part Number | Supply Voltage Range | # | Absolute Maximum Current (mA) | Total Current (mA) | Unit
| ESP32 Microcontroller | ESP32-S3-WROOM-1 | +2.7-3.6V | 1 | 355 | 355 | mA
| LED | LTST-M670TBKT | +0-3.3V | 5 | 20 | 100 | mA
| Subtotal |  |  |  |  | 455 | mA
| Safety Margin |  |  |  |  | 25%
| Total Current Required on +3.3V Rail |  |  |  |  | 568.75 | mA
c3. Regulator or Source Choice | +3.3V Buck Converter | LM2575-3.3WU-TR | +4-40V | 1 | 1000 | 1000 | mA
| Total Remaining Current Available on +3.3V Rail |  |  |  |  | 431.25 | mA
External Power Source 1 | Component Name | Part Number | Supply Voltage Range | Output Voltage | Absolute Maximum Current (mA) | Total Current (mA) | Unit
Power Source 1 Selection | +12V Battery | N/A | N/A | +12V | 5000 | 5000 | mA
Power Rails Connected to External Power Source 1 | +12V Power Rail | N/A | N/A | +12V | 1662.5 | 1662.5 | mA
| +5V Buck Converter | AP1509-50SG-13 | +4.5-22V | +5V | 2000 | 2000 | mA
| +3.3V Buck converter | LM2575-3.3WU-TR | +4-40V | +3.3V | 1000 | 1000 | mA
| Total Remaining Current Available on External Power Source 1 |  |  |  |  | 337.5 | mA
External Power Source 2 | Component Name | Part Number | Supply Voltage Range | Output Voltage | Absolute Maximum Current (mA) | Total Current (mA) | Unit
Power Source 2 Selection | +9V 5A Wall Power Supply |  | 90-264 VAC | 9V | 5000 | 5000 | mA
Power Rails Connected to External Power Source 2 | +12V Power Rail | N/A | N/A | +12V | 1662.5 | 1662.5 | mA
| +5V Buck Converter | AP1509-50SG-13 | +4.5-22V | +5V | 2000 | 2000 | mA
| +3.3V Buck converter | LM2575-3.3WU-TR | +4-40V | +3.3V | 1000 | 1000 | mA
| Total Remaining Current Available on External Power Source 2 |  |  |  |  | 337.5 | mA
| Component Name | Part Number | Supply Voltage Range |  | Capacity (mAh) | Required By Regulators
| Battery | (full part number) | +12V |  | 8000 | 4662.5
[5 empty] | Battery Life | 1.7158 | hours
Note on F7: For inductive loads (e.g., motors, solenoids) this is often called "stall current" on the data sheet