## Power Budget
Spark Guard Power Monitor Power Budget
Team Number: | 203
Project Name: | Spark Guard
Team Member Names: | Armando Botiller, Manuel Castro, Aysuh Rathi
Version: | 1
All Major Components | Component Name | Part Number | Supply Voltage Range | # | Absolute Maximum Current (mA) | Total Current (mA) | Unit
| Curiosity Nano Microcontroller | PIC18F57Q43 | 1.8-5.1V | 1 | 500 | 500 | mA
| GCT USB A Connector | USB1130-15-A | 0-30V | 1 | 3000 | 3000 | mA
| Op Amp | MCP6004-I/P | 1.8-6V | 1 | 100 | 100 | mA
| 3 Digit 7 Segment Display | BA56-12GWA_AB | 2.2-2.5V | 1 | 140 | 140 | mA
+5V Power Rail | Component Name | Part Number | Supply Voltage Range | # | Absolute Maximum Current (mA) | Total Current (mA) | Unit
| Curiosity Nano Microcontroller | PIC18F57Q43 | 1.8-5.1V | 1 | 500 | 500 | mA
| GCT USB A Connector | USB1130-15-A | 0-30V | 1 | 3000 | 3000 | mA
| Op Amp | MCP6004-I/P | 1.8-6V | 1 | 100 | 100 | mA
| 3 Digit 7 Segment Display | BA56-12GWA_AB | 2.2-2.5V | 1 | 140 | 140 | mA
| Subtotal |  |  |  |  | 3740 | mA
| Safety Margin |  |  |  |  | 25%
| Total Current Required on +5V Rail |  |  |  |  | 4675 | mA
Regulator or Source Choice | +5V regulator | LM1084IT-5.0/NOPB-ND | +1.5V - 25V | 1 | 5000 | 5000 | mA
| Total Remaining Current Available on +5V Rail |  |  |  |  | 325 | mA
External Power Source | Component Name | Part Number | Supply Voltage Range | Output Voltage | Absolute Maximum Current (mA) | Total Current (mA) | Unit
Power Source Selection | Plug-in Wall Supply | ZF120A-1205000 | 90-264 VAC | 12V | 5000 | 5000 | mA
Power Rails Connected to External Power Source | +5V Power Rail | LM1084IT-5.0/NOPB-ND | +1.5V - 25V | 5V | 5000 | 4675 | mA
| Total Remaining Current Available on External Power Source 1 |  |  |  |  | 325 | mA
Notes
External Supply Voltage should be determined by the dropout voltage for highest-voltage regulator (e.g., +14V for a +12V regulator).
If you have multiple units in your design (e.g., a base unit and remote unit) then you need a separate power budget for each unit