## sparkguard_power_monitor
Part Name | Per unit Cost | Qty | Total Cost | Manufacturer | Manufacturer Part # | Supplier | Vendor Part # | Datasheet | Schematic Reference Designators
DISP 7SEG 0.56" TRPL GRN 28DIP | 5.3 | 1 | 5.3 | Kingbright | BA56-12GWA | Digikey | 754-1656-5-ND | https://www.kingbrightusa.com/images/catalog/SPEC/BA56-12GWA.pdf | U1
IC OPAMP GP 4 CIRCUIT 14DIP | 0 | 1 | 0 | Microchip Technology | MCP6004-I/P | Peralta 109 | n/a | https://ww1.microchip.com/downloads/en/DeviceDoc/MCP6001-1R-1U-2-4-1-MHz-Low-Power-Op-Amp-DS20001733L.pdf | U2
IC REG LINEAR 5V 3A TO220-3 | 3.34 | 1 | 3.34 | Texas Instruments | LM1085IT-5.0 | Digikey | 296-43524-5-ND | https://www.ti.com/general/docs/suppproductinfo.tsp?distId=10&gotoUrl=https%3A%2F%2Fwww.ti.com%2Flit%2Fgpn%2Flm1085 | U3
PIC18F57Q43 Curiosity Nano | 0 | 1 | 0 | Microchip Technology | PIC18F57Q43 | Peralta 109 | n/a | https://ww1.microchip.com/downloads/aemDocuments/documents/MCU08/ProductDocuments/DataSheets/PIC18F27-47-57Q43-Microcontroller-Data-Sheet-XLP-DS40002147.pdf | U4
0.1 uF Ceramic Capacitor | 0 | 3 | 0 | Unknown | Unknown | Peralta 109 | n/a | n/a | C1,C3,C7
10 uF Aluminum Electrolytic Capacitor | 0 | 4 | 0 | Chongx | Unknown | Peralta 109 | n/a | https://www.rcscomponents.kiev.ua/datasheets/Chongx-info.pdf | C2,C4,C5,C6
DIODE STANDARD 600V 4A DO201AD | 0.23 | 1 | 0.23 | STMicroelectronics | STTH4L06 | Digikey | 497-STTH4L06CT-ND | https://www.st.com/content/ccc/resource/technical/document/datasheet/27/f2/c9/1e/ec/a0/40/ef/CD00248924.pdf/files/CD00248924.pdf/jcr:content/translations/en.CD00248924.pdf | D1
5mm Red Led | 0 | 3 | 0 | Unknown | Unknown | Peralta 109 | n/a | n/a | D2,D3,D4
FUSE GLASS 2.5A 250VAC 125VDC | 0.83 | 1 | 0.83 | Littelfuse Inc. | 022502.5MXP |  | 022502.5MXP-ND | https://www.littelfuse.com/assetdocs/littelfuse-fuse-224-225-datasheet?assetguid=26e6ad94-5fb7-4bad-acf6-da1c91c16d87 | F1
FUSE GLASS 375MA 250VAC 125VDC | 0.684 | 1 | 0.684 | Littelfuse Inc. | 0225.375MXP | Digikey | 0225.375MXP-ND | https://www.littelfuse.com/assetdocs/littelfuse-fuse-224-225-datasheet?assetguid=26e6ad94-5fb7-4bad-acf6-da1c91c16d87 | F2
FUSE CLIP CARTRIDGE 250V 10A PCB | 0.16 | 2 | 0.32 | Littelfuse Inc. | 01110501Z | Digikey | F4189-ND | https://www.littelfuse.com/assetdocs/littelfuse-fuse-clip-111-datasheet?assetguid=b1ca8750-5406-48d2-b921-b86728e90adf | F1,F2
1x02 Female Header | 0 | 1 | 0 | Unknown | Unknown | Peralta 109 | n/a | n/a | J1
690 SERIES USB TYPE-A CONNECTOR. | 0.43 | 1 | 0.43 | EDAC Inc. | 690E104-243-021 | Digikey | 151-690E104-243-021-ND | https://files.edac.net/edac/content/690E/690E104-243-021%20-%20EDAC%20USB%20Connector.pdf | J2
DC Barrel jack | 0 | 1 | 0 | Unknown | Unknown | Peralta 109 | n/a | n/a | J3
1x28 Female Header | 0 | 2 | 0 | Unknown | Unknown | Peralta 109 | n/a | n/a | J4,J6
CONN HEADER VERT 8POS 2.54MM | 0 | 1 | 0 | Molex | 702460801 | Peralta 109 | n/a | https://www.molex.com/en-us/products/part-detail-pdf/702460801?display=pdf | J5
10k Ohm 1/4W Resistor | 0 | 1 | 0 | Unknown | Unknown | Peralta 109 | n/a | n/a | R1
200 Ohm 1/4W Resistor | 0 | 6 | 0 | Unknown | Unknown | Peralta 110 | n/a | n/a | R2,R3,R4,R7,R8,R9
1k Ohm 1/4W Resistor | 0 | 1 | 0 | Unknown | Unknown | Peralta 111 | n/a | n/a | R5
200k Ohm 1/4W Resistor | 0 | 1 | 0 | Unknown | Unknown | Peralta 112 | n/a | n/a | R6
RES 0.01 OHM 1% 5W RADIAL | 0 | 1 | 0 | Riedon products by Bourns | MSR5-0R01F1 | Digikey | 696-1651-ND | https://www.bourns.com/docs/Product-Datasheets/MSR.pdf | R_shunt1
Pushbutton | 0 | 1 | 0 | Unknown | Unknown | Peralta 109 | n/a | n/a | SW1
PC TEST POINT SLOTTED | 0.23 | 2 | 0.46 | Keystone Electronics | 1040 | Digikey | 36-1040-ND | https://www.keyelco.com/userAssets/file/M65p57.pdf | TP1,TP2